## metadata
Curve_ID | filename | N | cToR | U_m_s | Re_D | Re_rot | alpha_p | Pitch_direction | Surface_Finish | Pressure_bar | Foil_Profile | Struts | Strut_loss | Medium | Re_basis | Pitch_basis | assumed_mu_Pa_s | assumed_rho_kg_m3 | Action | Notes
Eboibi2016-C001 | Eboibi2016 (Fig 4) (N = 3) (cToR = 0.085714) (C001).csv | 3 | 0.085714 | 6 | 280000 | [5 empty] | NACA0022 | yes | corrected | air | estimated |  | 1.80e-5 | 1.2 | Use | Re_d in old name is chord-scale, not diameter Reynolds; nominal room-air estimate replaces it.
Eboibi2016-C002 | Eboibi2016 (Fig 4) (N = 3) (cToR = 0.085714) (C002).csv | 3 | 0.085714 | 7 | 326667 | [5 empty] | NACA0022 | yes | corrected | air | estimated |  | 1.80e-5 | 1.2 | Use | Re_d in old name is chord-scale, not diameter Reynolds; nominal room-air estimate replaces it.
Eboibi2016-C003 | Eboibi2016 (Fig 4) (N = 3) (cToR = 0.085714) (C003).csv | 3 | 0.085714 | 8 | 373333 | [5 empty] | NACA0022 | yes | corrected | air | estimated |  | 1.80e-5 | 1.2 | Use | Re_d in old name is chord-scale, not diameter Reynolds; nominal room-air estimate replaces it.
Eboibi2016-C004 | Eboibi2016 (Fig 5) (N = 3) (cToR = 0.114286) (C004).csv | 3 | 0.11429 | 6 | 280000 | [5 empty] | NACA0022 | yes | corrected | air | estimated |  | 1.80e-5 | 1.2 | Use | Re_d in old name is chord-scale, not diameter Reynolds; nominal room-air estimate replaces it.
Eboibi2016-C005 | Eboibi2016 (Fig 5) (N = 3) (cToR = 0.114286) (C005).csv | 3 | 0.11429 | 7 | 326667 | [5 empty] | NACA0022 | yes | corrected | air | estimated |  | 1.80e-5 | 1.2 | Use | Re_d in old name is chord-scale, not diameter Reynolds; nominal room-air estimate replaces it.
Eboibi2016-C006 | Eboibi2016 (Fig 5) (N = 3) (cToR = 0.114286) (C006).csv | 3 | 0.11429 | 8 | 373333 | [5 empty] | NACA0022 | yes | corrected | air | estimated |  | 1.80e-5 | 1.2 | Use | Re_d in old name is chord-scale, not diameter Reynolds; nominal room-air estimate replaces it.
ElSamanoudy2010-C001 | ElSamanoudy2010 (Fig 6) (N = 4) (cToR = 0.375) (C001).csv | 4 | 0.375 | 8 | 426667 |  | -10 |  |  |  | NACA0024 |  |  | air | estimated | paper gamma | 1.80e-5 | 1.2 | Use
ElSamanoudy2010-C002 | ElSamanoudy2010 (Fig 6) (N = 4) (cToR = 0.375) (C002).csv | 4 | 0.375 | 8 | 426667 |  | 0 |  |  |  | NACA0024 |  |  | air | estimated | paper gamma | 1.80e-5 | 1.2 | Use
ElSamanoudy2010-C003 | ElSamanoudy2010 (Fig 6) (N = 4) (cToR = 0.375) (C003).csv | 4 | 0.375 | 8 | 426667 |  | 10 |  |  |  | NACA0024 |  |  | air | estimated | paper gamma | 1.80e-5 | 1.2 | Use
ElSamanoudy2010-C004 | ElSamanoudy2010 (Fig 6) (N = 4) (cToR = 0.375) (C004).csv | 4 | 0.375 | 8 | 426667 |  | 20 |  |  |  | NACA0024 |  |  | air | estimated | paper gamma | 1.80e-5 | 1.2 | Use
ElSamanoudy2010-C005 | ElSamanoudy2010 (Fig 6) (N = 4) (cToR = 0.375) (C005).csv | 4 | 0.375 | 8 | 426667 |  | 30 |  |  |  | NACA0024 |  |  | air | estimated | paper gamma | 1.80e-5 | 1.2 | Use
ElSamanoudy2010-C006 | ElSamanoudy2010 (Fig 6) (N = 4) (cToR = 0.375) (C006).csv | 4 | 0.375 | 8 | 426667 |  | 40 |  |  |  | NACA0024 |  |  | air | estimated | paper gamma | 1.80e-5 | 1.2 | Use
ElSamanoudy2010-C007 | ElSamanoudy2010 (Fig 6) (N = 4) (cToR = 0.375) (C007).csv | 4 | 0.375 | 8 | 426667 |  | 50 |  |  |  | NACA0024 |  |  | air | estimated | paper gamma | 1.80e-5 | 1.2 | Use
ElSamanoudy2010-C008 | ElSamanoudy2010 (Fig 6) (N = 4) (cToR = 0.375) (C008).csv | 4 | 0.375 | 8 | 426667 |  | 60 |  |  |  | NACA0024 |  |  | air | estimated | paper gamma | 1.80e-5 | 1.2 | Use
ElSamanoudy2010-C009 | ElSamanoudy2010 (Fig 7) (N = 4) (cToR = 0.375) (C009).csv | 4 | 0.375 | 8 | 426667 |  | -10 |  |  |  | NACA4420 |  |  | air | estimated | paper gamma | 1.80e-5 | 1.2 | Use
ElSamanoudy2010-C010 | ElSamanoudy2010 (Fig 7) (N = 4) (cToR = 0.375) (C010).csv | 4 | 0.375 | 8 | 426667 |  | 0 |  |  |  | NACA4420 |  |  | air | estimated | paper gamma | 1.80e-5 | 1.2 | Use
ElSamanoudy2010-C011 | ElSamanoudy2010 (Fig 7) (N = 4) (cToR = 0.375) (C011).csv | 4 | 0.375 | 8 | 426667 |  | 10 |  |  |  | NACA4420 |  |  | air | estimated | paper gamma | 1.80e-5 | 1.2 | Use
ElSamanoudy2010-C012 | ElSamanoudy2010 (Fig 7) (N = 4) (cToR = 0.375) (C012).csv | 4 | 0.375 | 8 | 426667 |  | 20 |  |  |  | NACA4420 |  |  | air | estimated | paper gamma | 1.80e-5 | 1.2 | Use
ElSamanoudy2010-C013 | ElSamanoudy2010 (Fig 7) (N = 4) (cToR = 0.375) (C013).csv | 4 | 0.375 | 8 | 426667 |  | 30 |  |  |  | NACA4420 |  |  | air | estimated | paper gamma | 1.80e-5 | 1.2 | Use
ElSamanoudy2010-C014 | ElSamanoudy2010 (Fig 7) (N = 4) (cToR = 0.375) (C014).csv | 4 | 0.375 | 8 | 426667 |  | 40 |  |  |  | NACA4420 |  |  | air | estimated | paper gamma | 1.80e-5 | 1.2 | Use
ElSamanoudy2010-C015 | ElSamanoudy2010 (Fig 7) (N = 4) (cToR = 0.375) (C015).csv | 4 | 0.375 | 8 | 426667 |  | 50 |  |  |  | NACA4420 |  |  | air | estimated | paper gamma | 1.80e-5 | 1.2 | Use
ElSamanoudy2010-C016 | ElSamanoudy2010 (Fig 10) (N = 2) (cToR = 0.375) (C016).csv | 2 | 0.375 | 8 | 426667 |  | 10 |  |  |  | NACA0024 |  |  | air | estimated | paper gamma | 1.80e-5 | 1.2 | Use
ElSamanoudy2010-C017 | ElSamanoudy2010 (Fig 11) (N = 2) (cToR = 0.375) (C017).csv | 2 | 0.375 | 8 | 426667 |  | 0 |  |  |  | NACA0024 |  |  | air | estimated | assumed 0 degrees: user chose caption and paper pattern over plot annotation | 1.80e-5 | 1.2 | Use | Caption says 0 degrees; annotation says 10 degrees. User chose 0.
ElSamanoudy2010-C018 | ElSamanoudy2010 (Fig 11) (N = 3) (cToR = 0.375) (C018).csv | 3 | 0.375 | 8 | 426667 |  | 0 |  |  |  | NACA0024 |  |  | air | estimated | assumed 0 degrees: user chose caption and paper pattern over plot annotation | 1.80e-5 | 1.2 | Use | Caption says 0 degrees; annotation says 10 degrees. User chose 0.
ElSamanoudy2010-C019 | ElSamanoudy2010 (Fig 14) (N = 4) (cToR = 0.75) (C019).csv | 4 | 0.75 | 8 | 213333 |  | 0 |  |  |  | NACA0024 |  |  | air | estimated | paper gamma | 1.80e-5 | 1.2 | Use
ElSamanoudy2010-C020 | ElSamanoudy2010 (Fig 16) (N = 4) (cToR = 0.375) (C020).csv | 4 | 0.375 | 8 | 426667 |  | 10 |  |  |  | NACA4520 |  |  | air | estimated | paper gamma | 1.80e-5 | 1.2 | Use
ElSamanoudy2010-C021 | ElSamanoudy2010 (Fig 17) (N = 4) (cToR = 0.375) (C021).csv | 4 | 0.375 | 8 | 426667 |  | 0 |  |  |  | NACA4520 |  |  | air | estimated | paper gamma | 1.80e-5 | 1.2 | Use
ElSamanoudy2010-C022 | ElSamanoudy2010 (Fig 20) (N = 4) (cToR = 0.20) (C022).csv | 4 | 0.2 | 8 | 426667 |  | 10 |  |  |  | NACA0024 |  |  | air | estimated | paper gamma | 1.80e-5 | 1.2 | Use
ElSamanoudy2010-C023 | ElSamanoudy2010 (Fig 20) (N = 4) (cToR = 0.30) (C023).csv | 4 | 0.3 | 8 | 426667 |  | 10 |  |  |  | NACA0024 |  |  | air | estimated | paper gamma | 1.80e-5 | 1.2 | Use | Use corrected 17-row CSV from correction ZIP: original row1 with negative TSR removed by user approval.
ElSamanoudy2010-C024 | ElSamanoudy2010 (Fig 21) (N = 4) (cToR = 0.20) (C024).csv | 4 | 0.2 | 8 | 426667 |  | 0 |  |  |  | NACA0024 |  |  | air | estimated | paper gamma | 1.80e-5 | 1.2 | Use
ElSamanoudy2010-C025 | ElSamanoudy2010 (Fig 21) (N = 4) (cToR = 0.30) (C025).csv | 4 | 0.3 | 8 | 426667 |  | 0 |  |  |  | NACA0024 |  |  | air | estimated | paper gamma | 1.80e-5 | 1.2 | Use
Howell2010-C001 | Howell2010 (Fig 7) (N = 2) (cToR = 0.333333) (C001).csv | 2 | 0.33333 | 3.16 | 126400 |  |  |  | rough |  | NACA0022 |  |  | air | estimated |  | 1.80e-5 | 1.2 | Digitize | Separate surface case. Extract experimental symbols where present; line samples are not extra measured observations.
Howell2010-C002 | Howell2010 (Fig 7) (N = 2) (cToR = 0.333333) (C002).csv | 2 | 0.33333 | 3.16 | 126400 |  |  |  | smooth |  | NACA0022 |  |  | air | estimated |  | 1.80e-5 | 1.2 | Digitize | Separate surface case. Extract experimental symbols where present; line samples are not extra measured observations.
Howell2010-C003 | Howell2010 (Fig 7) (N = 2) (cToR = 0.333333) (C003).csv | 2 | 0.33333 | 4.31 | 172400 |  |  |  | rough |  | NACA0022 |  |  | air | estimated |  | 1.80e-5 | 1.2 | Digitize | Separate surface case. Extract experimental symbols where present; line samples are not extra measured observations.
Howell2010-C004 | Howell2010 (Fig 7) (N = 2) (cToR = 0.333333) (C004).csv | 2 | 0.33333 | 4.31 | 172400 |  |  |  | smooth |  | NACA0022 |  |  | air | estimated |  | 1.80e-5 | 1.2 | Digitize | Separate surface case. Extract experimental symbols where present; line samples are not extra measured observations.
Howell2010-C005 | Howell2010 (Fig 7) (N = 2) (cToR = 0.333333) (C005).csv | 2 | 0.33333 | 5.07 | 202800 |  |  |  | rough |  | NACA0022 |  |  | air | estimated |  | 1.80e-5 | 1.2 | Digitize | Separate surface case. Extract experimental symbols where present; line samples are not extra measured observations.
Howell2010-C006 | Howell2010 (Fig 7) (N = 2) (cToR = 0.333333) (C006).csv | 2 | 0.33333 | 5.07 | 202800 |  |  |  | smooth |  | NACA0022 |  |  | air | estimated |  | 1.80e-5 | 1.2 | Digitize | Separate surface case. Extract experimental symbols where present; line samples are not extra measured observations.
Howell2010-C007 | Howell2010 (Fig 7) (N = 2) (cToR = 0.333333) (C007).csv | 2 | 0.33333 | 5.45 | 218000 |  |  |  | rough |  | NACA0022 |  |  | air | estimated |  | 1.80e-5 | 1.2 | Digitize | Separate surface case. Extract experimental symbols where present; line samples are not extra measured observations.
Howell2010-C008 | Howell2010 (Fig 7) (N = 2) (cToR = 0.333333) (C008).csv | 2 | 0.33333 | 5.45 | 218000 |  |  |  | smooth |  | NACA0022 |  |  | air | estimated |  | 1.80e-5 | 1.2 | Digitize | Separate surface case. Extract experimental symbols where present; line samples are not extra measured observations.
Howell2010-C009 | Howell2010 (Fig 8) (N = 3) (cToR = 0.333333) (C009).csv | 3 | 0.33333 | 3.16 | 126400 |  |  |  | rough |  | NACA0022 |  |  | air | estimated |  | 1.80e-5 | 1.2 | Digitize | Separate surface case. Extract experimental symbols where present; line samples are not extra measured observations.
Howell2010-C010 | Howell2010 (Fig 8) (N = 3) (cToR = 0.333333) (C010).csv | 3 | 0.33333 | 3.16 | 126400 |  |  |  | smooth |  | NACA0022 |  |  | air | estimated |  | 1.80e-5 | 1.2 | Digitize | Separate surface case. Extract experimental symbols where present; line samples are not extra measured observations.
Howell2010-C011 | Howell2010 (Fig 8) (N = 3) (cToR = 0.333333) (C011).csv | 3 | 0.33333 | 4.31 | 172400 |  |  |  | rough |  | NACA0022 |  |  | air | estimated |  | 1.80e-5 | 1.2 | Digitize | Separate surface case. Extract experimental symbols where present; line samples are not extra measured observations.
Howell2010-C012 | Howell2010 (Fig 8) (N = 3) (cToR = 0.333333) (C012).csv | 3 | 0.33333 | 4.31 | 172400 |  |  |  | smooth |  | NACA0022 |  |  | air | estimated |  | 1.80e-5 | 1.2 | Digitize | Separate surface case. Extract experimental symbols where present; line samples are not extra measured observations.
Howell2010-C013 | Howell2010 (Fig 8) (N = 3) (cToR = 0.333333) (C013).csv | 3 | 0.33333 | 5.07 | 202800 |  |  |  | rough |  | NACA0022 |  |  | air | estimated |  | 1.80e-5 | 1.2 | Digitize | Separate surface case. Extract experimental symbols where present; line samples are not extra measured observations.
Howell2010-C014 | Howell2010 (Fig 8) (N = 3) (cToR = 0.333333) (C014).csv | 3 | 0.33333 | 5.07 | 202800 |  |  |  | smooth |  | NACA0022 |  |  | air | estimated |  | 1.80e-5 | 1.2 | Digitize | Separate surface case. Extract experimental symbols where present; line samples are not extra measured observations.
Howell2010-C015 | Howell2010 (Fig 8) (N = 3) (cToR = 0.333333) (C015).csv | 3 | 0.33333 | 5.45 | 218000 |  |  |  | rough |  | NACA0022 |  |  | air | estimated |  | 1.80e-5 | 1.2 | Digitize | Separate surface case. Extract experimental symbols where present; line samples are not extra measured observations.
Howell2010-C016 | Howell2010 (Fig 8) (N = 3) (cToR = 0.333333) (C016).csv | 3 | 0.33333 | 5.45 | 218000 |  |  |  | smooth |  | NACA0022 |  |  | air | estimated |  | 1.80e-5 | 1.2 | Digitize | Separate surface case. Extract experimental symbols where present; line samples are not extra measured observations.
Howell2010-C017 | Howell2010 (Fig 10) (N = 3) (cToR = 0.333333) (C017).csv | 3 | 0.33333 | 4.31 | 172400 | [5 empty] | NACA0022 |  |  | air | estimated |  | 1.80e-5 | 1.2 | Review possible repeat | No CFD. Surface finish not assigned; compare Fig8 for possible repeat.
Howell2010-C018 | Howell2010 (Fig 11) (N = 3) (cToR = 0.333333) (C018).csv | 3 | 0.33333 | 5.07 | 202800 | [5 empty] | NACA0022 |  |  | air | estimated |  | 1.80e-5 | 1.2 | Review possible repeat | No CFD. Surface finish not assigned; compare Fig8 for possible repeat.
Howell2010-C019 | Howell2010 (Fig 12) (N = 3) (cToR = 0.333333) (C019).csv | 3 | 0.33333 | 5.81 | 232400 | [5 empty] | NACA0022 |  |  | air | estimated |  | 1.80e-5 | 1.2 | Digitize | No CFD; surface finish not assigned.
Li2015-C001 | Li2015 (Fig 11a) (N = 2) (cToR = 0.265) (C001).csv | 2 | 0.265 | 8 | 1066667 |  | 4 |  |  |  | NACA0021 |  |  | air | estimated | paper beta; sign not harmonized | 1.80e-5 | 1.2 | Use
Li2015-C002 | Li2015 (Fig 11a) (N = 2) (cToR = 0.265) (C002).csv | 2 | 0.265 | 8 | 1066667 |  | 6 |  |  |  | NACA0021 |  |  | air | estimated | paper beta; sign not harmonized | 1.80e-5 | 1.2 | Use
Li2015-C003 | Li2015 (Fig 11a) (N = 2) (cToR = 0.265) (C003).csv | 2 | 0.265 | 8 | 1066667 |  | 8 |  |  |  | NACA0021 |  |  | air | estimated | paper beta; sign not harmonized | 1.80e-5 | 1.2 | Use
Li2015-C004 | Li2015 (Fig 11b) (N = 3) (cToR = 0.265) (C004).csv | 3 | 0.265 | 8 | 1066667 |  | 6 |  |  |  | NACA0021 |  |  | air | estimated | paper beta; sign not harmonized | 1.80e-5 | 1.2 | Use
Li2015-C005 | Li2015 (Fig 11b) (N = 3) (cToR = 0.265) (C005).csv | 3 | 0.265 | 8 | 1066667 |  | 8 |  |  |  | NACA0021 |  |  | air | estimated | paper beta; sign not harmonized | 1.80e-5 | 1.2 | Use
Li2015-C006 | Li2015 (Fig 11b) (N = 3) (cToR = 0.265) (C006).csv | 3 | 0.265 | 8 | 1066667 |  | 10 |  |  |  | NACA0021 |  |  | air | estimated | paper beta; sign not harmonized | 1.80e-5 | 1.2 | Use
Li2015-C007 | Li2015 (Fig 11c) (N = 4) (cToR = 0.265) (C007).csv | 4 | 0.265 | 8 | 1066667 |  | 6 |  |  |  | NACA0021 |  |  | air | estimated | paper beta; sign not harmonized | 1.80e-5 | 1.2 | Use
Li2015-C008 | Li2015 (Fig 11c) (N = 4) (cToR = 0.265) (C008).csv | 4 | 0.265 | 8 | 1066667 |  | 8 |  |  |  | NACA0021 |  |  | air | estimated | paper beta; sign not harmonized | 1.80e-5 | 1.2 | Use
Li2015-C009 | Li2015 (Fig 11c) (N = 4) (cToR = 0.265) (C009).csv | 4 | 0.265 | 8 | 1066667 |  | 10 |  |  |  | NACA0021 |  |  | air | estimated | paper beta; sign not harmonized | 1.80e-5 | 1.2 | Use
Li2015-C010 | Li2015 (Fig 11d) (N = 5) (cToR = 0.265) (C010).csv | 5 | 0.265 | 8 | 1066667 |  | 10 |  |  |  | NACA0021 |  |  | air | estimated | paper beta; sign not harmonized | 1.80e-5 | 1.2 | Use
Li2015-C011 | Li2015 (Fig 11d) (N = 5) (cToR = 0.265) (C011).csv | 5 | 0.265 | 8 | 1066667 |  | 12 |  |  |  | NACA0021 |  |  | air | estimated | paper beta; sign not harmonized | 1.80e-5 | 1.2 | Use
Li2015-C012 | Li2015 (Fig 11d) (N = 5) (cToR = 0.265) (C012).csv | 5 | 0.265 | 8 | 1066667 |  | 14 |  |  |  | NACA0021 |  |  | air | estimated | paper beta; sign not harmonized | 1.80e-5 | 1.2 | Use
Li2015-C013 | Li2015 (Fig 12) (N = 2) (cToR = 0.265) (C013).csv | 2 | 0.265 | 8 | 1066667 |  | 6 |  |  |  | NACA0021 |  |  | air | estimated |  | 1.80e-5 | 1.2 | Capture figure and compare | Figure missing as screenshot. Compare with Fig11 optimum-pitch curve; independence not established.
Li2015-C014 | Li2015 (Fig 12) (N = 3) (cToR = 0.265) (C014).csv | 3 | 0.265 | 8 | 1066667 |  | 8 |  |  |  | NACA0021 |  |  | air | estimated |  | 1.80e-5 | 1.2 | Capture figure and compare | Figure missing as screenshot. Compare with Fig11 optimum-pitch curve; independence not established.
Li2015-C015 | Li2015 (Fig 12) (N = 4) (cToR = 0.265) (C015).csv | 4 | 0.265 | 8 | 1066667 |  | 8 |  |  |  | NACA0021 |  |  | air | estimated |  | 1.80e-5 | 1.2 | Capture figure and compare | Figure missing as screenshot. Compare with Fig11 optimum-pitch curve; independence not established.
Li2015-C016 | Li2015 (Fig 12) (N = 5) (cToR = 0.265) (C016).csv | 5 | 0.265 | 8 | 1066667 |  | 12 |  |  |  | NACA0021 |  |  | air | estimated |  | 1.80e-5 | 1.2 | Capture figure and compare | Figure missing as screenshot. Compare with Fig11 optimum-pitch curve; independence not established.
Li2015-C017 | Li2015 (Fig 21) (N = 2) (cToR = 0.265) (C017).csv | 2 | 0.265 | 8 | 1066667 | [5 empty] | NACA0021 |  |  | air | estimated |  | 1.80e-5 | 1.2 | Capture figure and compare | Figure missing as screenshot. Exclude blue/red CFD and single yellow pressure-derived point. Do not infer pitch from nearby figures.
Migliore1980-C001 | Migliore1980 (Fig 11) (N = 2) (cToR = 0.114) (C001).csv | 2 | 0.114 |  | 500137 | 131000 |  |  |  |  | NACA0015 |  |  | air | estimated from peak TSR and reported Re_rot |  |  |  | Use | Re_D at peak Cp; TSR_peak=4.59522878. Whole-curve use requires constant U and fluid properties. No viscosity assumption needed. Original Re_rot retained.
Migliore1980-C002 | Migliore1980 (Fig 11) (N = 2) (cToR = 0.260) (C002).csv | 2 | 0.26 |  | 636048 | 225000 |  |  |  |  | NACA0015 |  |  | air | estimated from peak TSR and reported Re_rot |  |  |  | Use | Re_D at peak Cp; TSR_peak=2.72113013. Whole-curve use requires constant U and fluid properties. No viscosity assumption needed. Original Re_rot retained.
Miller2018-C001 | Miller2018 (Fig 3b) (N = 5) (cToR = 0.447826) (C001).csv | 5 | 0.44783 |  | 2820000 |  |  |  |  | 125 | custom WPE-based; resembles NACA0021 |  |  | air | reported |  |  |  | Digitize | Reported Re_D; compressed-air run. Extract marker centers, not shaded uncertainty bands. Curve collapse is not duplication.
Miller2018-C002 | Miller2018 (Fig 3b) (N = 5) (cToR = 0.447826) (C002).csv | 5 | 0.44783 |  | 2820000 |  |  |  |  | 156 | custom WPE-based; resembles NACA0021 |  |  | air | reported |  |  |  | Digitize | Reported Re_D; compressed-air run. Extract marker centers, not shaded uncertainty bands. Curve collapse is not duplication.
Miller2018-C003 | Miller2018 (Fig 3b) (N = 5) (cToR = 0.447826) (C003).csv | 5 | 0.44783 |  | 2820000 |  |  |  |  | 183 | custom WPE-based; resembles NACA0021 |  |  | air | reported |  |  |  | Digitize | Reported Re_D; compressed-air run. Extract marker centers, not shaded uncertainty bands. Curve collapse is not duplication.
Miller2018-C004 | Miller2018 (Fig 3b) (N = 5) (cToR = 0.447826) (C004).csv | 5 | 0.44783 |  | 2820000 |  |  |  |  | 203 | custom WPE-based; resembles NACA0021 |  |  | air | reported |  |  |  | Digitize | Reported Re_D; compressed-air run. Extract marker centers, not shaded uncertainty bands. Curve collapse is not duplication.
Miller2018-C005 | Miller2018 (Fig 4a) (N = 5) (cToR = 0.447826) (C005).csv | 5 | 0.44783 |  | 890000 |  |  |  |  | 35 | custom WPE-based; resembles NACA0021 |  |  | air | reported |  |  |  | Digitize | Reported Re_D; compressed-air run. Extract marker centers, not shaded uncertainty bands. Curve collapse is not duplication.
Miller2018-C006 | Miller2018 (Fig 4a) (N = 5) (cToR = 0.447826) (C006).csv | 5 | 0.44783 |  | 890000 |  |  |  |  | 46 | custom WPE-based; resembles NACA0021 |  |  | air | reported |  |  |  | Digitize | Reported Re_D; compressed-air run. Extract marker centers, not shaded uncertainty bands. Curve collapse is not duplication.
Miller2018-C007 | Miller2018 (Fig 4a) (N = 5) (cToR = 0.447826) (C007).csv | 5 | 0.44783 |  | 890000 |  |  |  |  | 56 | custom WPE-based; resembles NACA0021 |  |  | air | reported |  |  |  | Digitize | Reported Re_D; compressed-air run. Extract marker centers, not shaded uncertainty bands. Curve collapse is not duplication.
Miller2018-C008 | Miller2018 (Fig 4b) (N = 5) (cToR = 0.447826) (C008).csv | 5 | 0.44783 |  | 1480000 |  |  |  |  | 56 | custom WPE-based; resembles NACA0021 |  |  | air | reported |  |  |  | Digitize | Reported Re_D; compressed-air run. Extract marker centers, not shaded uncertainty bands. Curve collapse is not duplication.
Miller2018-C009 | Miller2018 (Fig 4b) (N = 5) (cToR = 0.447826) (C009).csv | 5 | 0.44783 |  | 1480000 |  |  |  |  | 87 | custom WPE-based; resembles NACA0021 |  |  | air | reported |  |  |  | Digitize | Reported Re_D; compressed-air run. Extract marker centers, not shaded uncertainty bands. Curve collapse is not duplication.
Miller2018-C010 | Miller2018 (Fig 4b) (N = 5) (cToR = 0.447826) (C010).csv | 5 | 0.44783 |  | 1480000 |  |  |  |  | 125 | custom WPE-based; resembles NACA0021 |  |  | air | reported |  |  |  | Digitize | Reported Re_D; compressed-air run. Extract marker centers, not shaded uncertainty bands. Curve collapse is not duplication.
Miller2018-C011 | Miller2018 (Fig 4c) (N = 5) (cToR = 0.447826) (C011).csv | 5 | 0.44783 |  | 1980000 |  |  |  |  | 125 | custom WPE-based; resembles NACA0021 |  |  | air | reported |  |  |  | Digitize | Reported Re_D; compressed-air run. Extract marker centers, not shaded uncertainty bands. Curve collapse is not duplication.
Miller2018-C012 | Miller2018 (Fig 4c) (N = 5) (cToR = 0.447826) (C012).csv | 5 | 0.44783 |  | 1980000 |  |  |  |  | 156 | custom WPE-based; resembles NACA0021 |  |  | air | reported |  |  |  | Digitize | Reported Re_D; compressed-air run. Extract marker centers, not shaded uncertainty bands. Curve collapse is not duplication.
Miller2018-C013 | Miller2018 (Fig 4c) (N = 5) (cToR = 0.447826) (C013).csv | 5 | 0.44783 |  | 1980000 |  |  |  |  | 180 | custom WPE-based; resembles NACA0021 |  |  | air | reported |  |  |  | Digitize | Reported Re_D; compressed-air run. Extract marker centers, not shaded uncertainty bands. Curve collapse is not duplication.
Miller2018-C014 | Miller2018 (Fig 4d) (N = 5) (cToR = 0.447826) (C014).csv | 5 | 0.44783 |  | 2540000 |  |  |  |  | 125 | custom WPE-based; resembles NACA0021 |  |  | air | reported |  |  |  | Digitize | Reported Re_D; compressed-air run. Extract marker centers, not shaded uncertainty bands. Curve collapse is not duplication.
Miller2018-C015 | Miller2018 (Fig 4d) (N = 5) (cToR = 0.447826) (C015).csv | 5 | 0.44783 |  | 2540000 |  |  |  |  | 156 | custom WPE-based; resembles NACA0021 |  |  | air | reported |  |  |  | Digitize | Reported Re_D; compressed-air run. Extract marker centers, not shaded uncertainty bands. Curve collapse is not duplication.
Miller2018-C016 | Miller2018 (Fig 4d) (N = 5) (cToR = 0.447826) (C016).csv | 5 | 0.44783 |  | 2540000 |  |  |  |  | 180 | custom WPE-based; resembles NACA0021 |  |  | air | reported |  |  |  | Digitize | Reported Re_D; compressed-air run. Extract marker centers, not shaded uncertainty bands. Curve collapse is not duplication.
Miller2018-C017 | Miller2018 (Fig 4e) (N = 5) (cToR = 0.447826) (C017).csv | 5 | 0.44783 |  | 3420000 |  |  |  |  | 156 | custom WPE-based; resembles NACA0021 |  |  | air | reported |  |  |  | Digitize | Reported Re_D; compressed-air run. Extract marker centers, not shaded uncertainty bands. Curve collapse is not duplication.
Miller2018-C018 | Miller2018 (Fig 4e) (N = 5) (cToR = 0.447826) (C018).csv | 5 | 0.44783 |  | 3420000 |  |  |  |  | 180 | custom WPE-based; resembles NACA0021 |  |  | air | reported |  |  |  | Digitize | Reported Re_D; compressed-air run. Extract marker centers, not shaded uncertainty bands. Curve collapse is not duplication.
Miller2018-C019 | Miller2018 (Fig 4e) (N = 5) (cToR = 0.447826) (C019).csv | 5 | 0.44783 |  | 3420000 |  |  |  |  | 208 | custom WPE-based; resembles NACA0021 |  |  | air | reported |  |  |  | Digitize | Reported Re_D; compressed-air run. Extract marker centers, not shaded uncertainty bands. Curve collapse is not duplication.
Miller2018-C020 | Miller2018 (Fig 4f) (N = 5) (cToR = 0.447826) (C020).csv | 5 | 0.44783 |  | 3960000 |  |  |  |  | 180 | custom WPE-based; resembles NACA0021 |  |  | air | reported |  |  |  | Digitize | Reported Re_D; compressed-air run. Extract marker centers, not shaded uncertainty bands. Curve collapse is not duplication.
Miller2018-C021 | Miller2018 (Fig 4f) (N = 5) (cToR = 0.447826) (C021).csv | 5 | 0.44783 |  | 3960000 |  |  |  |  | 208 | custom WPE-based; resembles NACA0021 |  |  | air | reported |  |  |  | Digitize | Reported Re_D; compressed-air run. Extract marker centers, not shaded uncertainty bands. Curve collapse is not duplication.
Miller2018-C022 | Miller2018 (Fig 4f) (N = 5) (cToR = 0.447826) (C022).csv | 5 | 0.44783 |  | 3960000 |  |  |  |  | 211 | custom WPE-based; resembles NACA0021 |  |  | air | reported |  |  |  | Digitize | Reported Re_D; compressed-air run. Extract marker centers, not shaded uncertainty bands. Curve collapse is not duplication.
SomoanoHueraHuarte2018-C001 | SomoanoHueraHuarte2018 (Fig 4) (N = 3) (cToR = 0.32) (C001).csv | 3 | 0.32 |  | 300000 |  | 0 |  |  |  | NACA0015 | yes | corrected | air | reported approximate | reported magnitude plus direction; sign not harmonized |  |  | Digitize | Re_D reported approximately. alpha_p is magnitude with direction, not harmonized signed pitch. Near-zero cases overlap: do not invent points.
SomoanoHueraHuarte2018-C002 | SomoanoHueraHuarte2018 (Fig 4) (N = 3) (cToR = 0.32) (C002).csv | 3 | 0.32 |  | 300000 |  | 2 | toe-out |  |  | NACA0015 | yes | corrected | air | reported approximate | reported magnitude plus direction; sign not harmonized |  |  | Digitize | Re_D reported approximately. alpha_p is magnitude with direction, not harmonized signed pitch. Near-zero cases overlap: do not invent points.
SomoanoHueraHuarte2018-C003 | SomoanoHueraHuarte2018 (Fig 4) (N = 3) (cToR = 0.32) (C003).csv | 3 | 0.32 |  | 300000 |  | 4 | toe-out |  |  | NACA0015 | yes | corrected | air | reported approximate | reported magnitude plus direction; sign not harmonized |  |  | Digitize | Re_D reported approximately. alpha_p is magnitude with direction, not harmonized signed pitch. Near-zero cases overlap: do not invent points.
SomoanoHueraHuarte2018-C004 | SomoanoHueraHuarte2018 (Fig 4) (N = 3) (cToR = 0.32) (C004).csv | 3 | 0.32 |  | 300000 |  | 6 | toe-out |  |  | NACA0015 | yes | corrected | air | reported approximate | reported magnitude plus direction; sign not harmonized |  |  | Digitize | Re_D reported approximately. alpha_p is magnitude with direction, not harmonized signed pitch. Near-zero cases overlap: do not invent points.
SomoanoHueraHuarte2018-C005 | SomoanoHueraHuarte2018 (Fig 4) (N = 3) (cToR = 0.32) (C005).csv | 3 | 0.32 |  | 300000 |  | 8 | toe-in |  |  | NACA0015 | yes | corrected | air | reported approximate | reported magnitude plus direction; sign not harmonized |  |  | Digitize | Re_D reported approximately. alpha_p is magnitude with direction, not harmonized signed pitch. Near-zero cases overlap: do not invent points.
SomoanoHueraHuarte2018-C006 | SomoanoHueraHuarte2018 (Fig 4) (N = 3) (cToR = 0.32) (C006).csv | 3 | 0.32 |  | 300000 |  | 8 | toe-out |  |  | NACA0015 | yes | corrected | air | reported approximate | reported magnitude plus direction; sign not harmonized |  |  | Digitize | Re_D reported approximately. alpha_p is magnitude with direction, not harmonized signed pitch. Near-zero cases overlap: do not invent points.
SomoanoHueraHuarte2018-C007 | SomoanoHueraHuarte2018 (Fig 4) (N = 3) (cToR = 0.32) (C007).csv | 3 | 0.32 |  | 300000 |  | 10 | toe-out |  |  | NACA0015 | yes | corrected | air | reported approximate | reported magnitude plus direction; sign not harmonized |  |  | Digitize | Re_D reported approximately. alpha_p is magnitude with direction, not harmonized signed pitch. Near-zero cases overlap: do not invent points.
SomoanoHueraHuarte2018-C008 | SomoanoHueraHuarte2018 (Fig 4) (N = 3) (cToR = 0.32) (C008).csv | 3 | 0.32 |  | 300000 |  | 12 | toe-out |  |  | NACA0015 | yes | corrected | air | reported approximate | reported magnitude plus direction; sign not harmonized |  |  | Digitize | Re_D reported approximately. alpha_p is magnitude with direction, not harmonized signed pitch. Near-zero cases overlap: do not invent points.
SomoanoHueraHuarte2018-C009 | SomoanoHueraHuarte2018 (Fig 4) (N = 3) (cToR = 0.32) (C009).csv | 3 | 0.32 |  | 300000 |  | 16 | toe-out |  |  | NACA0015 | yes | corrected | air | reported approximate | reported magnitude plus direction; sign not harmonized |  |  | Digitize | Re_D reported approximately. alpha_p is magnitude with direction, not harmonized signed pitch. Near-zero cases overlap: do not invent points.
SomoanoHueraHuarte2018-C010 | SomoanoHueraHuarte2018 (Fig 5) (N = 3) (cToR = 0.32) (C010).csv | 3 | 0.32 |  | 400000 |  | 0 |  |  |  | NACA0015 | yes | corrected | air | reported approximate | reported magnitude plus direction; sign not harmonized |  |  | Digitize | Re_D reported approximately. alpha_p is magnitude with direction, not harmonized signed pitch. Near-zero cases overlap: do not invent points.
SomoanoHueraHuarte2018-C011 | SomoanoHueraHuarte2018 (Fig 5) (N = 3) (cToR = 0.32) (C011).csv | 3 | 0.32 |  | 400000 |  | 2 | toe-out |  |  | NACA0015 | yes | corrected | air | reported approximate | reported magnitude plus direction; sign not harmonized |  |  | Digitize | Re_D reported approximately. alpha_p is magnitude with direction, not harmonized signed pitch. Near-zero cases overlap: do not invent points.
SomoanoHueraHuarte2018-C012 | SomoanoHueraHuarte2018 (Fig 5) (N = 3) (cToR = 0.32) (C012).csv | 3 | 0.32 |  | 400000 |  | 4 | toe-out |  |  | NACA0015 | yes | corrected | air | reported approximate | reported magnitude plus direction; sign not harmonized |  |  | Digitize | Re_D reported approximately. alpha_p is magnitude with direction, not harmonized signed pitch. Near-zero cases overlap: do not invent points.
SomoanoHueraHuarte2018-C013 | SomoanoHueraHuarte2018 (Fig 5) (N = 3) (cToR = 0.32) (C013).csv | 3 | 0.32 |  | 400000 |  | 6 | toe-out |  |  | NACA0015 | yes | corrected | air | reported approximate | reported magnitude plus direction; sign not harmonized |  |  | Digitize | Re_D reported approximately. alpha_p is magnitude with direction, not harmonized signed pitch. Near-zero cases overlap: do not invent points.
SomoanoHueraHuarte2018-C014 | SomoanoHueraHuarte2018 (Fig 5) (N = 3) (cToR = 0.32) (C014).csv | 3 | 0.32 |  | 400000 |  | 8 | toe-in |  |  | NACA0015 | yes | corrected | air | reported approximate | reported magnitude plus direction; sign not harmonized |  |  | Digitize | Re_D reported approximately. alpha_p is magnitude with direction, not harmonized signed pitch. Near-zero cases overlap: do not invent points.
SomoanoHueraHuarte2018-C015 | SomoanoHueraHuarte2018 (Fig 5) (N = 3) (cToR = 0.32) (C015).csv | 3 | 0.32 |  | 400000 |  | 8 | toe-out |  |  | NACA0015 | yes | corrected | air | reported approximate | reported magnitude plus direction; sign not harmonized |  |  | Digitize | Re_D reported approximately. alpha_p is magnitude with direction, not harmonized signed pitch. Near-zero cases overlap: do not invent points.
SomoanoHueraHuarte2018-C016 | SomoanoHueraHuarte2018 (Fig 5) (N = 3) (cToR = 0.32) (C016).csv | 3 | 0.32 |  | 400000 |  | 10 | toe-out |  |  | NACA0015 | yes | corrected | air | reported approximate | reported magnitude plus direction; sign not harmonized |  |  | Digitize | Re_D reported approximately. alpha_p is magnitude with direction, not harmonized signed pitch. Near-zero cases overlap: do not invent points.
SomoanoHueraHuarte2018-C017 | SomoanoHueraHuarte2018 (Fig 5) (N = 3) (cToR = 0.32) (C017).csv | 3 | 0.32 |  | 400000 |  | 12 | toe-out |  |  | NACA0015 | yes | corrected | air | reported approximate | reported magnitude plus direction; sign not harmonized |  |  | Digitize | Re_D reported approximately. alpha_p is magnitude with direction, not harmonized signed pitch. Near-zero cases overlap: do not invent points.
SomoanoHueraHuarte2018-C018 | SomoanoHueraHuarte2018 (Fig 5) (N = 3) (cToR = 0.32) (C018).csv | 3 | 0.32 |  | 400000 |  | 16 | toe-out |  |  | NACA0015 | yes | corrected | air | reported approximate | reported magnitude plus direction; sign not harmonized |  |  | Digitize | Re_D reported approximately. alpha_p is magnitude with direction, not harmonized signed pitch. Near-zero cases overlap: do not invent points.
SomoanoHueraHuarte2018-C019 | SomoanoHueraHuarte2018 (Fig 6) (N = 3) (cToR = 0.32) (C019).csv | 3 | 0.32 |  | 500000 |  | 0 |  |  |  | NACA0015 | yes | corrected | air | reported approximate | reported magnitude plus direction; sign not harmonized |  |  | Digitize | Re_D reported approximately. alpha_p is magnitude with direction, not harmonized signed pitch. Near-zero cases overlap: do not invent points.
SomoanoHueraHuarte2018-C020 | SomoanoHueraHuarte2018 (Fig 6) (N = 3) (cToR = 0.32) (C020).csv | 3 | 0.32 |  | 500000 |  | 2 | toe-out |  |  | NACA0015 | yes | corrected | air | reported approximate | reported magnitude plus direction; sign not harmonized |  |  | Digitize | Re_D reported approximately. alpha_p is magnitude with direction, not harmonized signed pitch. Near-zero cases overlap: do not invent points.
SomoanoHueraHuarte2018-C021 | SomoanoHueraHuarte2018 (Fig 6) (N = 3) (cToR = 0.32) (C021).csv | 3 | 0.32 |  | 500000 |  | 4 | toe-out |  |  | NACA0015 | yes | corrected | air | reported approximate | reported magnitude plus direction; sign not harmonized |  |  | Digitize | Re_D reported approximately. alpha_p is magnitude with direction, not harmonized signed pitch. Near-zero cases overlap: do not invent points.
SomoanoHueraHuarte2018-C022 | SomoanoHueraHuarte2018 (Fig 6) (N = 3) (cToR = 0.32) (C022).csv | 3 | 0.32 |  | 500000 |  | 6 | toe-out |  |  | NACA0015 | yes | corrected | air | reported approximate | reported magnitude plus direction; sign not harmonized |  |  | Digitize | Re_D reported approximately. alpha_p is magnitude with direction, not harmonized signed pitch. Near-zero cases overlap: do not invent points.
SomoanoHueraHuarte2018-C023 | SomoanoHueraHuarte2018 (Fig 6) (N = 3) (cToR = 0.32) (C023).csv | 3 | 0.32 |  | 500000 |  | 8 | toe-in |  |  | NACA0015 | yes | corrected | air | reported approximate | reported magnitude plus direction; sign not harmonized |  |  | Digitize | Re_D reported approximately. alpha_p is magnitude with direction, not harmonized signed pitch. Near-zero cases overlap: do not invent points.
SomoanoHueraHuarte2018-C024 | SomoanoHueraHuarte2018 (Fig 6) (N = 3) (cToR = 0.32) (C024).csv | 3 | 0.32 |  | 500000 |  | 8 | toe-out |  |  | NACA0015 | yes | corrected | air | reported approximate | reported magnitude plus direction; sign not harmonized |  |  | Digitize | Re_D reported approximately. alpha_p is magnitude with direction, not harmonized signed pitch. Near-zero cases overlap: do not invent points.
SomoanoHueraHuarte2018-C025 | SomoanoHueraHuarte2018 (Fig 6) (N = 3) (cToR = 0.32) (C025).csv | 3 | 0.32 |  | 500000 |  | 10 | toe-out |  |  | NACA0015 | yes | corrected | air | reported approximate | reported magnitude plus direction; sign not harmonized |  |  | Digitize | Re_D reported approximately. alpha_p is magnitude with direction, not harmonized signed pitch. Near-zero cases overlap: do not invent points.
SomoanoHueraHuarte2018-C026 | SomoanoHueraHuarte2018 (Fig 6) (N = 3) (cToR = 0.32) (C026).csv | 3 | 0.32 |  | 500000 |  | 12 | toe-out |  |  | NACA0015 | yes | corrected | air | reported approximate | reported magnitude plus direction; sign not harmonized |  |  | Digitize | Re_D reported approximately. alpha_p is magnitude with direction, not harmonized signed pitch. Near-zero cases overlap: do not invent points.
SomoanoHueraHuarte2018-C027 | SomoanoHueraHuarte2018 (Fig 6) (N = 3) (cToR = 0.32) (C027).csv | 3 | 0.32 |  | 500000 |  | 16 | toe-out |  |  | NACA0015 | yes | corrected | air | reported approximate | reported magnitude plus direction; sign not harmonized |  |  | Digitize | Re_D reported approximately. alpha_p is magnitude with direction, not harmonized signed pitch. Near-zero cases overlap: do not invent points.